## airsuspension_controller
Source	/home/fredrikjohansson/elektronik/CarTransporter/electronics/AirSuspension/airsuspension_controller.sch
Kicad Rev	Eeschema 0.201604271216+6712~44~ubuntu14.04.1-product
Generated Date	tor 5 maj 2016 13:39:20

Title	ECU controller airsuspension
Company	Not Set
Revision	0.1
Date Issue	3 aug 2015

Reference	Value	farnell	part	Library	Library Ref
C1	1000uF	1850136	EEEFK1H102AM	airsuspension_controller-cache	CP2
C10	220nF	1288261	C0805C224K5RACTU	device	C
C11	1uF	2118131	C0805C105K5RACTU	device	C
C12	1uF	2118131	C0805C105K5RACTU	device	C
C13	1uF	2118131	C0805C105K5RACTU	device	C
C14	1uF	2118131	C0805C105K5RACTU	device	C
C15	1uF	2118131	C0805C105K5RACTU	device	C
C16	1uF	2118131	C0805C105K5RACTU	device	C
C17	220nF	1288261	C0805C224K5RACTU	device	C
C18	100nF	2496940		device	C
C19	680uF	2326228	EEEHAC681UAP	device	CP
C2	220nF	1288261	C0805C224K5RACTU	device	C
C20	10uF	1463368		device	C
C21	100n	2496940	0805B104J500CT	device	C
C22	1n	2496932	0805B102J500CT	device	C
C23	100n	2496940	0805B104J500CT	device	C
C24	680uF	2326228	EEEHAC681UAP	device	CP
C25	680uF	2326228	EEEHAC681UAP	device	CP
C3	220nF	1288261	C0805C224K5RACTU	device	C
C4	220nF	1288261	C0805C224K5RACTU	device	C
C5	220nF	1288261	C0805C224K5RACTU	device	C
C6	220nF	1288261	C0805C224K5RACTU	device	C
C7	1uF	2118131	C0805C105K5RACTU	device	C
C8	1uF	2118131	C0805C105K5RACTU	device	C
C9	220nF	1288261	C0805C224K5RACTU	device	C
conn1	Conn48pin	1282184	5810148007	cinch	Conn48pin
D1	RightFill_Led	2290331	KP-2012CGCK	device	LED
D10	RightSuck_Led	2290331	KP-2012CGCK	device	LED
D11	LeftSuck_Led	2290331	KP-2012CGCK	device	LED
D12	10v	1466026	BZT52C10S	device	ZENER
D13	1n4148w	1466524		device	D
D14	schotky	9557377	MBRS340T3G	device	D_Schottky
D15	1n4148w	1466524		device	D
D2	3.3V	1757856	PDZ3.3B.115	device	ZENER
D3	CompressorLED	2290331	KP-2012CGCK	device	LED
D4	LeftFill_Led	2290331	KP-2012CGCK	device	LED
D5	3.3V	1757856	PDZ3.3B.115	device	ZENER
D6	RightDump_Led	2290331	KP-2012CGCK	device	LED
D7	LeftDump_Led	2290331	KP-2012CGCK	device	LED
D8	Spare1_Led	2290331	KP-2012CGCK	device	LED
D9	Airdryer_Led	2290331	KP-2012CGCK	device	LED
F1	15R PTC fuse	1345917	MICROSMD010F-2	device	VR
F2	15R PTC fuse	1345917	MICROSMD010F-2	device	VR
F3	15R PTC fuse	1345917	MICROSMD010F-2	device	VR
F4	15R PTC fuse	1345917	MICROSMD010F-2	device	VR
F5	15R PTC fuse	1345917	MICROSMD010F-2	device	VR
F6	15R PTC fuse	1345917	MICROSMD010F-2	device	VR
F7	15R PTC fuse	1345917	MICROSMD010F-2	device	VR
F8	15R PTC fuse	1345917	MICROSMD010F-2	device	VR
Ha1	14Pin dual row header male	2356135		miscellaneous	Hardware
Ha10	Thermal pad	2289473	FCTS73-05N	miscellaneous	Hardware
Ha11	18pin_connector	1282205	5810118023	miscellaneous	Hardware
Ha12	30pin connector	1282206	5810130028	miscellaneous	Hardware
Ha2	8Pin dual row header male	2356133		miscellaneous	Hardware
Ha3	14Pin single row header female	1667519		miscellaneous	Hardware
Ha4	14Pin single row header female	1667519	CES-114-01-T-S	miscellaneous	Hardware
Ha5	14pin single row header female	1667519		miscellaneous	Hardware
Ha6	14pin single row header female	1667519		miscellaneous	Hardware
Ha7	crimp connectors (200pieces)	1282210	4250000873	miscellaneous	Hardware
Ha8	Cinch_SE_1heatsink	1282197	5810130042	miscellaneous	Hardware
Ha9	Thermal_spring	1282203	5810000021	miscellaneous	Hardware
JP2	CAN_Silent			device	JUMPER
L1	SRR1240-180M 17.4uH	2333725		device	INDUCTOR_SMALL
L2	SRR1240-180M 17.4uH	2333725		device	INDUCTOR_SMALL
Q1	BSS138	2053833	BSS138BK	transistors	BSS138
Q2	BC847	1773609	BC847	transistors	BC850
Q3	IPD50P04P4L-11	2443434	IPD50P04P4L-11	device	Q_PMOS_GDS
Q4	BC856	1773623	BC856B-7-F	transistors	BC856
Q5	BC856	1773623	BC856B-7-F	transistors	BC856
Q6	IPD060N03L G	1775575		device	Q_NMOS_GDS
R1	1k	9332383		device	R
R10	4.7k	2333572		device	R
R11	10k	9332391		device	R
R12	1k	9332383		device	R
R13	1k	9332383		device	R
R14	150R	1469877		device	R
R15	1k	9332383		device	R
R16	1k	9332383		device	R
R17	1k	9332383		device	R
R18	1k	9332383		device	R
R19	150R	1469877		device	R
R2	1k	9332383		device	R
R20	1k	9332383		device	R
R21	1k	9332383		device	R
R22	150R	1469877		device	R
R23	1k	9332383		device	R
R24	1k	9332383		device	R
R25	1k	9332383		device	R
R26	1k	9332383		device	R
R27	10k	9332391		device	R
R28	10k	9332391		device	R
R29	500R	1469936		device	R
R3	150R	1469877		device	R
R30	1k	9332383		device	R
R31	500R	1469936		device	R
R32	1k	9332383		device	R
R33	10k	9332391		device	R
R34	10k	9332391		device	R
R35	500R	1469936		device	R
R36	1k	9332383		device	R
R37	500R	1469936		device	R
R38	1k	9332383		device	R
R39	10k	9332391		device	R
R4	500	1469936		device	R
R40	2k	9332766		device	R
R41	10k	9332391		device	R
R42	500R	1469936		device	R
R43	1k	9332383		device	R
R44	500R	1469936		device	R
R45	1k	9332383		device	R
R46	2k	9332766		device	R
R47	10k	9332391		device	R
R48	10k	9332391		device	R
R49	500R	1469936		device	R
R5	1k	9332383		device	R
R50	1k	9332383		device	R
R51	500R	1469936		device	R
R52	1k	9332383		device	R
R53	120R	2303452		device	R
R54	1k	9332383		device	R
R55	10k	9332391		device	R
R56	10k	9332391		device	R
R57	0.031	1099911	LR1206-R033FW	device	R
R58	1.2k	9332499		device	R
R59	10k	9332391		device	R
R6	1k	9332383		device	R
R60	3.6k	9333118		device	R
R61	10k	9332391		device	R
R62	10	9332766		device	R
R7	1k	9332383		device	R
R8	1k	9332383		device	R
R9	1k	9332383		device	R
U1	ITS5215L	1426197	ITS5215L	power_switches	ITS5215L
U10	Teensy3.1		Teensy3.1	teensy	Teensy3.1
U11	MC34063	1087205	MC34063ABD-TR	regul	MC34063
U2	BTS6133D	1440811	BTS6133D	power_switches	BTS6133D
U3	ITS5215L	1426197	ITS5215L	power_switches	ITS5215L
U4	ITS5215L	1426197	ITS5215L	power_switches	ITS5215L
U5	ITS5215L	1426197	ITS5215L	power_switches	ITS5215L
U6	LM224	1426352	LM224DR2G	airsuspension_controller-rescue	LM324AN-RESCUE-airsuspension_controller
U7	LM224	1426352	LM224DR2G	airsuspension_controller-rescue	LM324AN-RESCUE-airsuspension_controller
U8	SN65HVD1050D	1220984	SN65HVD1050D	miscellaneous	SN65HVD1050D
U9	LD1117S33CTR	1467779		regul	LD1117S33CTR
VR1	14V	1863849	V14MLA1206NHAUTO	device	VR
VR2	VR	1301938	VC120618A400DP	device	VR